## Buck Design
Buck Converter Design Calculations
Input Parameters
Vin (V) | 28
Vout (V) | 5
Efficiency/derating factor | 0.85
L selected - datasheet min (uH) | 12
L actual used (uH) | 24
Switching Frequency Fsw (kHz) | 1100
HS current limit, datasheet (A) | 1.6
LS current limit, datasheet (A) | 1.2
Margin subtracted (A) | 0.18
Max load current Iout (A) | 0.5
R4 (kohm) | 100
R5 (kohm) | 13.3
Duty Cycle
Dmax = (Vout/Vin) * factor | 0.15179
Inductor Ripple Current (using min L)
Delta I = (Vin-Vout)*D / (Fsw*L) | 0.26448
Delta I with L actual used | 0.13224
Current Limit Margins
HS current limit w/ margin (A) | 1.42
LS current limit w/ margin (A) | 1.02
Max switching current (Iout + margin) | 0.68
HS margin vs max switching current (A) | 0.74
LS margin vs max switching current (A) | 0.34
Feedback Resistor Divider Check
Vout = Vref*(1+R4/R5) [Vref assumed 0.6V] | 0.6
Calculated Vout from R4/R5 (V) | 5.1113
Notes: Blue cells = user inputs / assumptions. Black cells = calculated via formulas. Vref (0.6V) is an assumption - replace with actual regulator datasheet value if different.
Note on B4: User-supplied input voltage
Note on B5: User-supplied output voltage
Note on B6: User-specified factor applied to duty cycle (Dmax = Vout/Vin * 0.85)
Note on B7: Minimum recommended inductor per datasheet/formula
Note on B8: Actual inductor chosen - larger than recommended minimum
Note on B9: Switching frequency
Note on B12: Margin/offset subtracted from datasheet current limits
Note on B13: Nominal max output/load current used for switch current calc
Note on B21: Ripple current in Amps, using minimum/datasheet inductance value for worst-case ripple
Note on B22: Ripple current recomputed with the larger, actually-used inductor - lower ripple than minimum L case
Note on B32: Assumed feedback reference voltage - update if regulator IC differs